## Sheet2
RF Link Budget Calculator
|  |  |  | km/miles | 1
Frequency: |  | 2450 | MHz | Compute | 3 |  |  |  |  | http://www.afar.net
Transmit Power: |  | 23 | dBm | -1.7537 | dBm
Cable 1 loss: |  | 1.7 | dB | 17
Antenna 1 gain: |  | 24 | dBi
Distance |  | 6 | Km | 103.7132 | Km
[7 empty] | Fade Margin: |  |  | 39.7537 | dB
Antenna 2 gain: |  | 24 | dBi
Cable 2 loss: |  | 1.7 | dB | 17 |  |  | Free Space Loss: |  |  | 115.8463 | dB
Receiver Sensitivity: |  | -88 | dBm | 88 |  |  | Receive Signal Strength: |  |  | -48.2463 | dBm
Fade Margin: |  | 15 |  | 39.7537 | dB
Input Distance in Km: |  | 6 |  | 115.8463
Output Distance in Km: |  | 103.7132 |  | 140.6
Cable Loss Calculator
Cable Type: | [5 empty] | 134 | Loss per 100 meters: |  |  | 61.7136 | dB
[7 empty] | (at | 2450 | MHz)
Cable Length: |  | 2 | meters
[7 empty] | Total Cable Loss: |  |  | 1.7343 | dB
No. of Connectors: |  | 2
|  |  |  | Other… |  | 5
|  |  |  | Belden 7806 | 0.30933 | 0.0011333
|  |  |  | Belden 7808 | 0.22333 | 0.00033333
Att at 900 | 3.8 |  |  | Belsen 7810 | 0.11567 | 0.00036667
Att at 2500 | 6.7 |  |  | LMR195 | 0.35686 | 0.00047
|  |  |  | LMR240 | 0.24208 | 0.00033
K | 0.11567 |  |  | LMR400 | 0.12229 | 0.00026
C | 0.00036667 |  |  | LMR600 | 0.07555 | 0.00026
|  |  |  | LMR900 | 0.05177 | 0.00016
|  |  |  | Loss/100ft |  | 18.8151
Distance
Transmit Power
Fade Margin
Compute:
Km
Miles
Units:
Input:
Output: